## Green Factor
DOWNTOWN GREEN AND SUSTAINABILITY FACTOR | [5 empty] | MINIMUM REQUIRED SCORE | 0.3
Project: |  | Sample Project B |  | enter sq ft of parcel
|  |  | PARCEL SIZE | 50486 |  | SCORE | 0.43304
enter total gallons
|  |  | TOTAL ESTIMATED WATER USE FOR IRRIGATION | 72038
[6 empty] | Factor | Total
1 | Landscape Elements
enter sq ft or volume if soil cells
| A. | Bioretention facilities and/or soil cells |  |  | 0 | 1 | 0
(must comply with Bellevue Storm and Surface Water Engineering Standards. Volume of soil cell systems can be calculated up to 3' in depth.)
enter sq ft
| B. | Structural soil systems |  |  | 0 | 0.2 | 0
enter sq ft
| C. | Landscaped areas with soil depth less than 24" |  |  | 8529 | 0.1 | 852.9
enter sq ft
| D. | Landscaped areas with soil depth of 24" or more |  |  | 4000 | 0.6 | 2400
enter inches dbh
| E. | Preservation of existing trees - calculated at 20 sq ft per |  | 0 | 0 | 1 | 0
inch dbh (Trees must have a minimum diameter of 6" at dbh. Existing street trees proposed for preservation must be approved by Development Services Director or designee.)
enter inches dbh
| F. | Preservation of landmark trees bonus - calculated at 20 |  | 0 | 0 | 0.1 | 0
sq ft per inch dbh (Trees must meet City of Bellevue's definition of Landmark Trees)
enter inches dbh
| G. | Preservation of existing evergreen trees bonus - |  | 0 | 0 | 0.1 | 0
calculated at 20 sq ft per inch dbh (Preserved evergreen trees must have a minimum diameter of 6" at dbh)
enter sq ft
| H. | Ground covers or other low plants |  |  | 1200 | 0.1 | 120
(less than or equal to 2' tall at maturity)
enter plant totals
| I. | Shrubs or large perennials - calculated at 12 sq ft per plant |  | 1564 | 18768 | 0.4 | 7507.2
(greater than 2' tall at maturity)
enter plant totals
| J. | Small Trees or equivalent - calculated at 90 sq ft per tree |  | 20 | 1800 | 0.3 | 540
(canopy spread 10' to 15' at maturity)
enter plant totals
| K. | Medium Trees or equivalent - calculated at 230 sq ft per |  | 14 | 3220 | 0.3 | 966
tree (canopy spread 16' to 24' at maturity)
enter plant totals
| L. | Large Trees - calculated at 350 sq ft per tree |  | 8 | 2800 | 0.4 | 1120
(canopy spread 25' and greater at maturity)
2 | Green Roofs
enter sq ft
| A. | Area planted with at least 2" of growth medium but less |  |  | 0 | 0.4 | 0
than 4" of soil
enter sq ft
| B. | Area planted with at least 4" of growth medium |  |  | 10261 | 0.7 | 7182.7
3 | Green Walls
enter sq ft
| A. | Façade or wall surface obstructed with vines |  |  | 0 | 0.2 | 0
(calculate at 3 years of growth)
enter sq ft
| B. | Façade or wall surface planted with a green wall system |  |  | 0 | 0.7 | 0
(must have year round irrigation and maintenance plan)
4 | Landscape Bonuses
enter sq ft
| A. | Landscaped areas in food cultivation |  |  | 0 | 0.2 | 0
enter sq ft
| B. | Landscaped areas planted with native or drought |  |  | 8570 | 0.1 | 857
tolerant plants
enter sq ft
| C. | Landscape areas at sidewalk grade |  |  | 2268 | 0.1 | 226.8
enter total projected gallons harvested
| D. | Rainwater harvesting for landscape irrigation - |  | 0 | 0 | 0.2 | 0
calculated as a percentage of total water budget times total landscape area
5 | Permeable Paving
enter sq ft
| A. | Permeable paving over a minimum 6" and less than |  |  | 0 | 0.2 | 0
24" of soil or gravel
enter sq ft
| B. | Permeable paving over at least 24" of soil or gravel |  |  | 0 | 0.5 | 0
6 | Bicycle Parking
enter total bike spaces
| A. | Bicycle racks in publically accessible locations - |  | 10 | 90 | 1 | 90
calculated at 9 sq ft per bike locking space (must be visible from sidewalk or public areas)
enter number bike lockers
| B. | Bicycle lockers in publically accessible locations - |  | 0 | 0 | 1 | 0
calculated at 12 sq ft per locker (must be visible from public areas and open for public use)
7 | Green Building Incentives (See 20.25A.XXX for Incentive System)
if yes, enter parcel size
| A. | Tier 1 - Living Building Full Certification, Living Buiding |  |  | 0 | 0.3 | 0
Petal Certification, Living Building Net Zero, Built Green Emerald Star
if yes, enter parcel size
| B. | Tier 2 - Built Green 5 Star, LEED Platinum |  |  | 0 | 0.1 | 0
if yes, enter parcel size
| C. | Tier 3 - Built Green 4 Star, LEED Gold |  |  | 0 | 0.05 | 0